## Tabelle1
4*R^2*h^2 = ((r2^2+s2^2)-(r1^2+s1^2))^2 + 2*((r1^2+s1^2)+(r2^2+s2^2))*h^2 + h^4
(sizes based on unit edges)
calculation of circumradius of segmentotope
provided sizes:
base circumradius r1 |  | 0.86603
base shift s1 |  | 0
base circumradius r2 |  | 0.96609
base shift s2 |  | 0
height h |  | 0.2582
derived size:
circumradius R |  | 0.99216 | R^2 | 0.98438
calculation of height of segmentotope
provided sizes:
base circumradius r1 |  | 0.86603
base shift s1 |  | 0
base circumradius r2 |  | 0.96609
base shift s2 |  | 0
circumradius R |  | 0.99216
derived size:
height h (possibility 1) |  | 0.71005 |  | (on either side of the hypersphere)
height h (possibility 2) |  | 0.2582 |  | (within same hemihypersphere)
(as solutions of a quadratic equation, in general there are 2 possibilities!)
precalculation of often to be used algebraic numbers
[ a * 1 + | b * sqrt(2) + | c * sqrt(5) + | d * sqrt(10) ] | / e = | f
354 | 171 | 100 | 63 | 256 | 3.9791