## Tabelle1
calculation of circumradius of trigonic
provided sizes: |  |  |  | result sizes:
base circumradius r1 |  | 1.1832 |  | circumradius R |  | 1.2445
base shift s1 |  | 0
base circumradius r2 |  | 1.1832 |  | squared radius |  | 1.5488
base shift s2 |  | 0
base circumradius r3 |  | 1.1832
base shift s3 |  | 0
height h12 |  | 0.6455
height h13 |  | 0.6455
height h23 |  | 0.70711
calculation steps: |  |  |  |  | points as peaks with acc. radius as height above xy-plane
effective squared radius 1 |  | 1.4 |  |  | base of point 1 in origin
effective squared radius 2 |  | 1.4 |  |  | base of point 2 on x axis
effective squared radius 3 |  | 1.4 |  |  | [a=C11]
point 1 | 0 | 0 | 1.1832 |  | [b=(C11^2+C12^2-C13^2)/2/C11]
point 2 | 0.6455 | 0 | 1.1832 |  | [c=WURZEL(C12^2-B22^2)]
point 3 | 0.2582 | 0.59161 | 1.1832 |  | [x=(B21^2+D21^2-D20^2)/2/B21]
center | 0.32275 | 0.21129 | 0 |  | [y=(B21*B22^2-B21^2*B22-B22*D21^2+B22*D20^2+B21*C22^2+B21*D22^2-B21*D20^2)/2/B21/C22]
[R^2=B23^2+C23^2+D20^2]